## Sheet1
-CALC | 1056 | FPM | / | 157.08 | FEET | = | 6.7227 | DESIRED RPM
RING DIAMETER | 50 | FT | X | 3.1416 | PI | = | 157.08 | CIRCUMFERENCE
-CALC | 63360 | FPH | / | 60 | MIN | = | 1056 | FPM
TARGET RADIAL SPEED | 12 | MPH | X | 5280 | FEET | = | 63360 | FPH
LINEAR SPEED FACTOR | 12 | MPH | / | 6.7227 | RPM | = | 1.785 | M/RPM
ACTUAL RADIAL SPEED | 6.7581 | RPM | X | 1.785 | M/RPM | = | 12.0633 | MPH
AXEL OUTPUT RPM | 27.7083 | RPM IN | / | 4.1 | :1 RATIO | = | 6.7581 | RPM OUT
AXEL RATIO | 4.1 | :1 RATIO |  |  |  |  | 4.1 | :1 RATIO
AXEL INPUT RPM | 43.75 | RPM | / | 1.5789 | :1 RATIO | = | 27.7083 | RPM
AXEL DRIVE RATIO | 30.0153 | INCH | / | 19.0097 | INCH | = | 1.5789 | :1 RATIO
LINEAR VELOCITY | 19.0097 | INCH | X | 43.75 | RPM | = | 69.3061 | FPM
AXEL INPUT PULLEY | 9.5541 | INCH | X | 3.1416 | PI | = | 30.0153 | CIRCUMFERENCE
GEARBOX OUTPUT PULLEY | 6.051 | INCH | X | 3.1416 | PI | = | 19.0097 | CIRCUMFERENCE
GEARBOX RATIO | 1750 | RPM IN | / | 40 | :1 RATIO | = | 43.75 | RPM OUT
GEARBOX INPUT RPM | 1750 | RPM | / | 1 | :1 RATIO | = | 1750 | RPM
INPUT RATIO | 3.1416 | INCH | / | 3.1416 | INCH | = | 1 | :1 RATIO
LINEAR VELOCITY | 3.1416 | INCH | X | 1750 | RPM | = | 458.15 | FPM
GEARBOX INPUT PULLEY | 1 | INCH | X | 3.1416 | PI | = | 3.1416 | CIRCUMFERENCE
MOTOR PULLEY DIAMETER | 1 | INCH | X | 3.1416 | PI | = | 3.1416 | CIRCUMFERENCE
MOTOR BASE RPM | 1750 | RPM | X | 100 | % | = | 1750 | RPM
DRIVE SPEED % | 100 | %