## Sheet1
Signal and spectrum field study, New Canton and area, April 27th, 2016
Solar and Geo-Magnetic: Normal levels
Area-wide noise floor at -91.2 to -92.6 dbm; -91 used as reference.
Random local noise sources: none found in area (Outside only, no internal structures checked.)
Radio Tx source was the Hull paging transmitter, TX combiner output measured at 56.5 watts, Final antenna ERP computed at approximately 217 watts, 11K0F3E at 155.1000 MHz.
Field device used: Anritsu S332B Spectrum Site Master, NIST calibration valid. Antenna: 0db 1/4 wave at 5' AGL.
Software setup criteria: 0db gain antenna at 5' AGL
Note: Pike County Regional System design basis: minimum of -80 dbm in page reception operating area, an average of 9dbm over the nominal noise floor. Other areas are considered mobile communication areas, where a -85 dbm 50% reliability is the design minimum.
Note: 'Dbm' is the industry standard measure of signal strength. Each change +/- of 3db indicates double/half change in power level; a -77db signal is twice as strong as a -80 signal. Typical field dbm levels are negative numbers; -79 is more than a -80.
Note: Except while located close to a tower, the majority of the operating region shows dbm ranges of -50 to -80 from at least one system tower site. A -50dbm signal is appriximately 9,000 times required power, while -80dbm is 8 times the required power for normal recption via a properly installed and maintained analog receiver. In comparison, typical cellular signal coverage ranges are virtually identical, with a -100dbm signal strength considered the lower edge of functionality
Location | Hull Tx Dbm projected | Hull Tx Dbm ACTUAL | Dbm Error | Noise | Dbm over noise level | Signal to noise ratio (X:1)
West of Hull, 170th St. at Hull wells | -33 | -33 | 0 | -91 | 58 | 660561.4874
East of Hull, IL106 at USCC tower | -36 | -38 | -2 | -91 | 53 | 208063.8307
IL96 at wells just south of Kinderhook track crossing | -51 | -52 | -1 | -91 | 39 | 8192
255th Ave & 210th St | -67 | -69 | -2 | -91 | 22 | 161.2699
New Canton: 255th Ave & Mississippi St | -70 | -70 | 0 | -91 | 21 | 128
New Canton: Lovers Lane & Elm ** | -80 | -70 | 10 | -91 | 21 | 128
New Canton: IL96 & JBS Grain ** | -87 | -80 | 7 | -91 | 11 | 12.6992
New Canton: Church St. & Mechanic St.** | -80 | -82 | -2 | -91 | 9 | 8
New Canton: IL96 & Fire House ** | -78 | -78 | 0 | -91 | 13 | 20.1587
New Canton: CH1 and cementary | -84 | -84 | 0 | -91 | 7 | 5.0397
New Canton: IL96 & 236th Ave. | -78 | -80 | -2 | -91 | 11 | 12.6992
IL96 & Dutch Creek Rd. | -77 | -75 | 2 | -91 | 16 | 40.3175
IL96 & Jim Town Rd. | -87 | -87 | 0 | -91 | 4 | 2.5198
US54 & 165th Ave. | -90 | -88 | 2 | -91 | 3 | 2
Location | El Dara Tx Dbm projected | El Dara Tx Dbm ACTUAL | Dbm Error | Noise | Dbm over noise level | Signal to noise ratio (X:1)
IL96 & Jim Town Rd. | -70 | -73 | -3 | -91 | 18 | 64
US54 & 165th Ave. | -75 | -71 | 4 | -91 | 20 | 101.5937
Basis: Field study validated software modeling. Comm-Study V2.2 data tables do not have Town of New Canton building data, so all software projection levels in the Town shown above in the table marked ' ** ' are 'Map data + 12dbm' to account for multi-path and attenuation. Default attenuation, earth dialectric and conductivity, and land use factors are used elsewhere.
Conclusion: Dbm levels from Hull exceed design parameters in the Town of New Canton. A signal to noise ratio of 8:1 or better exists as required. Caveat: building wall attenuation and localized noise inside structures were not investigated. Wall attenuation for a wood frame structure is normaly 3dbm, however moisture and varying construction methods may increase that to 9dbm. In addition, highly variable noise sources, such as TV's, computers, wireless access points and even clock radios may contribute significantly to the noise floor. The combination of attenuation and noise may cause receiver failure inside some or all parts of a structure, and may require an outside signal strength of -50dbm or better. This level is not possible from the Hull TX site without producing approximately 1,000 watts ERP, or 5 times the FCC authorized ERP.
James E Eatock, K9PKE